## Table_1
r/Rp | P/Dp | c/Dp | XLE/Dp | Tmax/Dp | xTmax/c | rake/Dp
0.26 40 | 1.111 79 | 0.278 38 | 0.160 44 | 0.044 033 | 0.176 33 | +0.006 01
0.35 20 | 1.120 39 | 0.307 99 | 0.170 83 | 0.031 24 | 0.014 066 | -0.010 72
0.44 00 | 1.120 21 | 0.335 71 | 0.180 19 | 0.025 65 | 0.086 74 | -0.014 37
0.52 80 | 1.116 71 | 0.360 01 | 0.187 18 | 0.021 19 | 0.069 93 | -0.0117 94
0.61 60 | 1.114 67 | 0.376 66 | 0.189 66 | 0.016 72 | 0.103 53 | -0.021 58
0.70 40 | 1.117 28 | 0.378 41 | 0.184 89 | 0.012 93 | 0.058 60 | -0.025 01
0.79 20 | 1.117 38 | 0.363 35 | 0.169 54 | 0.009 67 | 0.016 61 | -0.028 76
0.88 0 | 1.110 24 | 0.317 04 | 0.134 51 | 0.006 26 | -0.07 573 | -0.032 67
0.96 80 | 1.110 89 | 0.191 74 | 0.059 74 | 0.003 88 | -.018 842 | -0.036 44
0.99 00 | 1.110 12 | 0.115 74 | 0.016 21 | 0.003 28 | -0.45 992 | -0.037 56
0.99 88 | 1.110 12 | 0.049 06 | -0.02 073 | 0.001 85 | -0.97 258 | -0.038 35

## Table_2
Propeller Diameter | Dp = 227.27 mm
Number of blades | Z = 4
Pitch ratio(nominal) | P/ Dp =1.1
Skew angle at blade tip | θtip = 4048′ (positive)
Rake (nominal) | I = 4035′ (forward)
Expanded area ratio | EAR = 0.689
Hub diameter (at prop. Ref. line) | DH = 45.53 mm
Hub length | LH = 68.30 mm

## Table_3
Propeller | THE INSEAN E779a
Principal Dimensions | Propeller Diameter = 0.227m
Domain size | Cylindrical domain of Length = 1.75m, Diameter = 0.97m.
Mesh count | 1.30 million Hexahedral cells.

## Table_4
Pressure Link | SIMPLE
Pressure | Standard
Descretisation scheme for convective fluxes and turbulence parameters | Quadratic Upwind (QUICK)
Turbulence model | Standard K-Є
Near Wall Treatment | Standard wall functions
Solver | Steady

## Table_5
Pressure Link | SIMPLE
Pressure | Standard
Descretisation scheme for convective fluxes and turbulence parameters | First Order Upwind
Turbulence model | Standard K-Є
Near Wall Treatment | Standard wall functions
Models | Multiphase→Mixture
Phases | 1. Water 2. Water Vapor
Solver | Unsteady
Operating pressure | 90000 N/m2
Vapor pressure | 5000 N/m2

## Table_6
Rotational speed n (rps) | Velocity of Advance (U∞) | Advance coefficient(J) | Thrust force (T) N | Torque (Q) N-m
25 | 6.22 | 1.092511 | 57.9089 | 5.7258
30 | 6.22 | 0.910426 | 322.7728 | 16.3267
40 | 6.22 | 0.682819 | 1075.962 | 46.5109
50 | 6.22 | 0.546256 | 2102.149 | 87.0225

## Table_7
Advance Coefficient (J) | Thrust coefficient |  | Torque coefficient |  | Efficiency (CFD)
| KT (CFD | KT (Exp.) | KQ (CFD | KQ (Exp.)
1.092 | 0.034 | 0.03 | 0.152 | 0.16 | 0.399
0.910 | 0.135 | 0.14 | 0.301 | 0.30 | 0.650
0.682 | 0.253 | 0.24 | 0.483 | 0.48 | 0.570
0.546 | 0.317 | 0.32 | 0.578 | 0.58 | 0.476

## Table_8
Condition | Advance coefficient (J) | Thrust Coefficient (KT) | Torque Coefficient (KQ)
Non Cavitating | 0.846908 | 0.169183 | 0.0352437
Cavitating | 0.846908 | 0.168778 | 0.0366621